## Kriterium Long Range Data Cards
1 | Version 6.0 (17.11.2020)
2
3 | Required Input: type in text or values
4 | Required Input: select unit from dropdown menu
5 | Modifiable Input: recommended for advanced users only
6
7 | E-Mail | XXX@XXX.XXX |  | We use your E-mail only for sending you the generated output file.
8 | Product Support Code | XXXX-XXXX-XXXX-XXXX |  | The Product support code can be found inside the product packaging.
9
10 | Ammunition Data |  |  |  | Calculator Data
11
12 | Bullet Data |  |  |  | SI |  | USCS
13 | Type | Hornady ELD Match |  | Name and type of the bullet. | HORNADY ELD MATCH
14 | Diameter | 0.264 | in | Diameter of the bullet. Caution: Caliber is not necessarily the same as diameter! | 6.7056 | mm | 0.264 | in | mm | in
15 | Weight | 140 | gr | Weight of the bullet. | 9.0719 | g | 140 | gr | g | gr
16 | Length | 1.38 | in | Length of the bullet. | 35.052 | mm | 1.38 | in | mm | in
17 | Ballistic Coefficient (BC) | 0.326 | lb/in² | Ballistic coefficient (BC) of the bullet as stated by the manufacturer (G1 or G7). | 0.326 | lb/in² |  |  | lb/in²
18 | Drag Model |  | G7 | Drag function (G1 or G7) corresponding to the entered BC. | G7 |  |  |  | G1 | G7
19
20 | Muzzle Velocity
21 | Zeroing Muzzle Velocity | 2710 | fps | Velocity of the bullet at the muzzle when zeroing the rifle. | 826.008 | m/s | 2710 | fps | m/s | fps
22 | Muzzle Velocity Temperature Variation | 0.5 | m/s/°C | Effect of powder temperature on muzzle velocity (higher temperatures result in higher MV). If you have not verified the temperature stability of your powder by a test, we recommend a value of 1.0 for average, 0.5 for good and 0.25 for high quality powders. | 0.5 | m/s/°C | 0.27432 | fps/°F | m/s/°C | fps/°F
23
24 | Weapon Data
25 | Zero Distance | 100 | m | Distance at which you sight in your rifle (we recommend 100m or 100yd). | 100 | m | 109.3613 | yd | m | yd
26 | Sight Height | 5 | cm | Distance between bore centerline and sight centerline. | 5 | cm | 1.9685 | in | cm | in
27 | Barrel Twist Rate | 8 | in | Distance the bullet needs to travel within the barrel for one turn around its own axis as stated by the rifle manufacturer. | 20.32 | cm | 8 | in | cm | in
28 | Twist Direction | Right |  | Clockwise rifling equals right, counterclockwise rifling euals left. | R |  |  |  | Right | Left
29
30 | Zero Atmosphere
31 | Density Altitude | 610 | m | Measured value when zeroing the rifle. Read value directly from a weather meter (e.g. Kestrel) or calculate at: https://wahiduddin.net/calc/calc_da_rh.htm (requires: temperature, station pressure, rel. humidity) | 610 | m | 2001.3123 | ft | m | ft
32 | Altitude | 260 | m | Altitude of shooting range when zeroing the rifle. | 260 | m | 853.0184 | ft | m | ft
33 | Temperature | 21 | °C | Measured air temperature when zeroing the rifle. | 21 | °C | 69.8 | °F | °C | °F
34 | Station Pressure | 982 | hPa | Measured station pressure (equals atmospheric pressure or absolute pressure) when zeroing the rifle. Do not input barometric pressure! | 982 | hPa | 28.9984 | inHg | hPa | inHg
35 | Relative Humidity | 73 | % | Measured relative humidity when zeroing the rifle. | 73 | %
36
37 | Range Card Settings
38
39 | Range Card Standard Values
40 | Baseline Wind Speed | 5 | m/s | Wind speed value used as standard value for wind hold data on all dope/range cards. We recommend 1 m/s or 5 m/s for easy scaling. | 5 | m/s | 11.1847 | mph | m/s | mph
41 | Baseline Target Speed | 1 | m/s | Target speed value used as standard value for lead on all dope/range cards. We recommend 1 m/s for easy scaling. | 1 | m/s | 2.2369 | mph | m/s | mph
42
43 | Range Card Units
44 | Elevation Unit |  | mil | Output unit for elevation hold data on all dope/range cards. | mil |  |  |  | mil | moa
45 | Windage Unit |  | mil | Output unit for windage hold data (wind, spin drift, lead) on all dope/range cards. | mil |  |  |  | mil | moa
46
47 | Range Card Settings
48 | Start Range | 100 | m | The minimum displayed range all dope/range cards. | 100 | m | 109.3613 | yd | m | yd
49 | Range Increments | 100 | m | The increment used in displaying the calculated data on all dope/range cards. | 100 | m | 109.3613 | yd | m | yd
50
51 | MV Temperature Variation
52
53 | Temperature | MV
54 | -7.75 | 811.633 | m/s | If you have entered a "MV Temperature Variation" value, all fields will calculate automatically with a linear function. If you have tested your powder in different temperatures, you can modify the MV values to match your data. | 811.633 | m/s | 2662.8379 | fps | m/s | fps
55 | -4.5 | 813.258 | m/s |  | 813.258 | m/s | 2668.1693 | fps
56 | -1.25 | 814.883 | m/s |  | 814.883 | m/s | 2673.5007 | fps
57 | 2 | 816.508 | m/s |  | 816.508 | m/s | 2678.832 | fps
58 | 5.25 | 818.133 | m/s |  | 818.133 | m/s | 2684.1634 | fps
59 | 8.5 | 819.758 | m/s |  | 819.758 | m/s | 2689.4948 | fps
60 | 11.75 | 821.383 | m/s |  | 821.383 | m/s | 2694.8261 | fps
61 | 15 | 823.008 | m/s |  | 823.008 | m/s | 2700.1575 | fps
62 | 18.25 | 824.633 | m/s |  | 824.633 | m/s | 2705.4888 | fps
63 | 21.5 | 826.258 | m/s |  | 826.258 | m/s | 2710.8202 | fps
64
65 | Advanced Settings
66
67 | Sight Data
68 | Elevation Scale Factor | 1 | x | * Standard Value = 1.00 - change only if you did a Tall/Wide Target Test | 1 | x
69 | Windage Scale Factor | 1 | x | * Standard Value = 1.00 - change only if you did a Tall/Wide Target Test | 1 | x
70
71 | Zero Elevation Offset | 0 | cm | The vertical displacement of the POI (Point of Impact) at zero range. Enter negative value if POI is below POA (Point of Aim) at zero range and vice versa. | 0 | cm | 0 | in | cm | in
72 | Zero Windage Offset | 0 | cm | The lateral displacement of the POI (Point of Impact) at zero range. This can be used to compensate effects like spin drift at longer distances. Enter negative Value if POI is left of POA (Point of Aim) at zero range. | 0 | cm | 0 | in | cm | in